## Main
Integration Homologation
[ NAME COMPANY ] Company's fantasy name | [ CLIENT CODE ] DO NOT FILL |  | v1.5
[ EZTECH VERSION ] EZTech version tested | [ VERSION OF THE MANAGEMENT SYSTEM ] Management System version tested
Test Completion Percentage
Basic Required |  | 0%
Basic Good Practice |  | 0%
Deliveries Reading |  | 0%
Pump Basic Control |  | 0%
Pump Control Extended |  | 0%
Pump Price Control |  | 0%
Reading Cards Attendant |  | 0%
Register Attendant |  | 0%
Reading Cards Client |  | 0%
Register Client |  | 0%
Tanks and Sensors Reading |  | 0%
General Configuration Facility |  | 0%

## Basic Required
Integration Homologation
[ NAME COMPANY ] Company's fantasy name |  | [ CLIENT CODE ] DO NOT FILL |  | v1.5
[ EZTECH VERSION ] EZTech version tested |  | [ VERSION OF THE MANAGEMENT SYSTEM ] Management System version tested
FUNCTIONALITY | SCENARIO | EXPECTED RESULT | RESULT FOUND | OK?
Loss of Connection with EZTech | Disconnect the EZTech communication network cable. Wait 30 seconds and connect again. | The management system should automatically connect to the EZTech after the communication resumes. |  |  | FALSE
FALSE
FALSE
FALSE
FALSE

## Basic Good Practice
Integration Homologation
[ NAME COMPANY ] Company's fantasy name |  | [ CLIENT CODE ] DO NOT FILL |  | v1.5
[ EZTECH VERSION ] EZTech version tested |  | [ VERSION OF THE MANAGEMENT SYSTEM ] Management System version tested
FUNCTIONALITY | SCENARIO | EXPECTED RESULT | RESULT FOUND | OK?
Date / Time Update | Make a delivery, go back 1 hour from the computer, make another delivery and compare the two. | It is expected that the deliveries will have the difference of 1 hour between them. |  |  | FALSE
Version Compatibility | Install a lower version of EZTech and run the management system. | The management system should notify the user about the minimum version of EZTech compatible. |  |  | FALSE
License Verification | Change the EZTech license key with the test key sent by e-mail. | The management system is expected to report that the license is not valid for the full operation of the system. |  |  | FALSE
Disconnection with EZTech | Finalize the management system. | The management system is expected to be properly disconnected from the EZTech. Even if this finalization is by mistake. |  |  | FALSE
FALSE
Note on E7: Eric: https://github.com/EZTechBrasil/EZTechInstalls/raw/master/EZForecourt%20Plus%2022b07.exe
Note on E8: Eric: The license key can be changed through EZTelnet.exe [C: \ EZServerCE \ EZTelnet] with the EZLicense command.
Note on F9: Eric: How to check if the customer has logged out: Open the client log within [C: \ EZForecourt \ Log] in EZClientXXX.LOO where X = client ID. Verify that the ClientLogoff XXX logged off message appeared stating that the client has logged off correctly.

## Deliveries Reading
Integration Homologation
[ NAME COMPANY ] Company's fantasy name |  | [ CLIENT CODE ] DO NOT FILL |  | v1.5
[ EZTECH VERSION ] EZTech version tested |  | [ VERSION OF THE MANAGEMENT SYSTEM ] Management System version tested
FUNCTIONALITY | SCENARIO | EXPECTED RESULT | RESULT FOUND | OK?
Integrity of Delivery Data | Simulate a delivery and collect it with the management system, compare the data with that shown in the pump simulator. | The data must be equal, from value, volume and price per liter. |  |  | FALSE
Reading of Pending Deliveries | Simulate 10 deliveries with the management system off. Start the management system. | All 10 deliveries must be captured. |  |  | FALSE
Post-Delivery Etotals | Simulate a delivery and collect it with the management system, compare the data with that shown in the pump simulator. | Volume ETotals should be exactly the same as the related hose. |  |  | FALSE
FALSE
FALSE
FALSE
FALSE
FALSE
FALSE
FALSE
FALSE
FALSE
FALSE
FALSE
FALSE
FALSE
FALSE
FALSE

## Pump Basic Control
Integration Homologation
[ NAME COMPANY ] Company's fantasy name |  | [ CLIENT CODE ] DO NOT FILL |  | v1.5
[ EZTECH VERSION ] EZTech version tested |  | [ VERSION OF THE MANAGEMENT SYSTEM ] Management System version tested
FUNCTIONALITY | SCENARIO | EXPECTED RESULT | RESULT FOUND | OK?
Temporary Stop | Simulate a delivery. Make a temporary stop by the management system on the pump that the delivery occurs. | The simulator must pause the pump delivery. |  |  | FALSE
Reauthorize Delivery | Simulate a delivery. Make a temporary stop by the management system on the pump that the delivery occurs. Reauthorize delivery in that pump. | The simulator must continue to delivery that pump from where it was stopped. |  |  | FALSE
Disable Pump | Disable a pump through the management system. Simulate a delivery. | The pump must not allow the initialization of the delivery even with the use of card. |  |  | FALSE
Pump Condition | Up a hose using the pump simulator. | The management system should show the state of the pump and the hose being operated. |  |  | FALSE
Authorize Delivery | Authorize a pump by the management system. Simulate a delivery without the use of the card in any of the hoses of the authorized pump. | It is expected that the management system will be able to release the delivery. |  |  | FALSE
Cancel Authorize | Authorize a pump by the management system. Cancel authorization. Simulate a delivery without the use of the card in any of the hoses of the authorized pump. | The Simulator shall not allow the hoses to be released from that pump without the use of the card. |  |  | FALSE

## Pump Control Extended
Integration Homologation
[ NAME COMPANY ] Company's fantasy name |  | [ CLIENT CODE ] DO NOT FILL |  | v1.5
[ EZTECH VERSION ] EZTech version tested |  | [ VERSION OF THE MANAGEMENT SYSTEM ] Management System version tested
FUNCTIONALITY | SCENARIO | EXPECTED RESULT | RESULT FOUND | OK?
Scheduled Delivery | Program a delivery through the management system specifying the attdendant and client that can release that delivery, also specify the hose that will be released. | The pump simulator should allow the hose to be released only with the client and attendant card, and exactly to the hose that was specified. |  |  | FALSE
Preset Delivery | Make a delivery by setting in the management system a limit value or volume that will automatically close that delivery. | It is expected that the delivery will be finalized upon arriving at the value or volume predefined by the management system. |  |  | FALSE

## Pump Price Control
Integration Homologation
[ NAME COMPANY ] Company's fantasy name |  | [ CLIENT CODE ] DO NOT FILL |  | v1.5
[ EZTECH VERSION ] EZTech version tested |  | [ VERSION OF THE MANAGEMENT SYSTEM ] Management System version tested
FUNCTIONALITY | SCENARIO | EXPECTED RESULT | RESULT FOUND | OK?
Price Change per Hose | Change the unit price of the hose through the management system. Make a delivery. | The price of the delivery should be the new price defined. |  |  | FALSE
Price Change per Grade | Change the unit price of the grade through the management system. Make a delivery. | The price of the delivery should be the new price defined. |  |  | FALSE
Change to Secondary Hose Price | Register a secondary price on a hose by the management system. Change the hose setting to use the secondary price. Simulate the filling in that hose. | The price of the delivery should be based on the secondary price defined. |  |  | FALSE
Change to Secondary Grade Price | Register a secondary price on a grade by the management system. Change the hose setting to use the secondary price. Simulate the filling in that hose. | The price of the delivery should be based on the secondary price defined. |  |  | FALSE

## Reading Cards Attendant
Integration Homologation
[ NAME COMPANY ] Company's fantasy name |  | [ CLIENT CODE ] DO NOT FILL |  | v1.5
[ EZTECH VERSION ] EZTech version tested |  | [ VERSION OF THE MANAGEMENT SYSTEM ] Management System version tested
FUNCTIONALITY | SCENARIO | EXPECTED RESULT | RESULT FOUND | OK?
Card Reading | Pass any card into one of the card readers. | The management system should inform the type of card Attendant, number, name and TAG of the last card. |  |  | FALSE
Check de Attendant | Simulate a delivery using a attendant card. | The identification of the attendant who made the release of the pump should appear in the management system. |  |  | FALSE

## Register Attendant
Integration Homologation
[ NAME COMPANY ] Company's fantasy name |  | [ CLIENT CODE ] DO NOT FILL |  | v1.5
[ EZTECH VERSION ] EZTech version tested |  | [ VERSION OF THE MANAGEMENT SYSTEM ] Management System version tested
FUNCTIONALITY | SCENARIO | EXPECTED RESULT | RESULT FOUND | OK?
Attendant Registration | Register attendants through one management system. Simulate a delivery using the registered attendance card. | Release of the pump shall be permitted with the use of that card. |  |  | FALSE
Delete Attendant | Exclude a registered attendant through the management system. Simulate a delivery using the excluded attendant card. | The release of the pump should not be permitted with the use of that card and the management system should inform the reason for non-release. |  |  | FALSE
Shift Control of Attendant | Change the work schedule of a registered attendant to a shift out of the current schedule. Simulate a delivery using the attendant card that was changed. | The release of the pump should not be permitted with the use of that card and the management system should inform the reason for non-release. |  |  | FALSE

## Reading Cards Client
Integration Homologation
[ NAME COMPANY ] Company's fantasy name |  | [ CLIENT CODE ] DO NOT FILL |  | v1.5
[ EZTECH VERSION ] EZTech version tested |  | [ VERSION OF THE MANAGEMENT SYSTEM ] Management System version tested
FUNCTIONALITY | SCENARIO | EXPECTED RESULT | RESULT FOUND | OK?
Card Reading | Pass any card into one of the card readers. | The management system should inform the type of card Client, number, name, type and TAG of the last card. |  |  | FALSE
FALSE

## Register Client
Integration Homologation
[ NAME COMPANY ] Company's fantasy name |  | [ CLIENT CODE ] DO NOT FILL |  | v1.5
[ EZTECH VERSION ] EZTech version tested |  | [ VERSION OF THE MANAGEMENT SYSTEM ] Management System version tested
FUNCTIONALITY | SCENARIO | EXPECTED RESULT | RESULT FOUND | OK?
Client Registration | Register client through one management system. Simulate a delivery using the registered client card. | Release of the pump shall be permitted with the use of that card. |  |  | FALSE
Delete Client | Exclude a registered client through the management system. Simulate a delivery using the excluded client card. | The release of the pump should not be permitted with the use of that card and the management system should inform the reason for non-release. |  |  | FALSE
Deliveriy Gauge | Register a card as gauge a check in the management system, make a delivery using that card. | The management system should treat that delivery as a gauge. |  |  | FALSE

## Tanks and Sensors Reading
Integration Homologation
[ NAME COMPANY ] Company's fantasy name |  | [ CLIENT CODE ] DO NOT FILL |  | v1.5
[ EZTECH VERSION ] EZTech version tested |  | [ VERSION OF THE MANAGEMENT SYSTEM ] Management System version tested
FUNCTIONALITY | SCENARIO | EXPECTED RESULT | RESULT FOUND | OK?
Tank Reading | Decrease a small amount of product volume from one of the tanks using the tank simulator. | Compare the volume of product of that tank before and after the change in the simulator, that volume must have been modified. |  |  | FALSE
Fuel Delivery in the Tank | Increase the volume of a fuel using the tank simulator. | The management system should inform you that there was a fuel delivery and how much was that delivery. |  |  | FALSE
Monitoring Alarm | Activate the alarm for one of the tanks in the tank simulator. | The management system must notify that the sensor alarm has been triggered. |  |  | FALSE

## General Configuration Facility
Integration Homologation
[ NAME COMPANY ] Company's fantasy name |  | [ CLIENT CODE ] DO NOT FILL |  | v1.5
[ EZTECH VERSION ] EZTech version tested |  | [ VERSION OF THE MANAGEMENT SYSTEM ] Management System version tested
FUNCTIONALITY | SCENARIO | EXPECTED RESULT | RESULT FOUND | OK?
Delivery Position Register | Create delivery position through the management system. | The pump simulator must present the new delivery position registered. |  |  | FALSE
Delete of Delivery Position | Exclude a delivery position from the management system. | The pump simulator should no longer display the new delivery position registered. |  |  | FALSE
Hose Registration | Register a hose for the management system. | The pump simulator must present the new hose. |  |  | FALSE
Delete Hose | Delete a hose for the management system. | The pump simulator should no longer have the hose removed. |  |  | FALSE
Grade Register | Register a fuel by the management system. Change one of the tanks for the registered fuel. Simulate a delivery in the hose related to that tank. | The name of the registered fuel should appear on the reading of that delivery. |  |  | FALSE
Tank Registration | Register a tank by the management system. Change one of the fuel values for that tank by the tank simulator. | The management system shall capture the modified value of that tank. |  |  | FALSE
Zigbee Device Registration | Register a ZigBee device by management system. | This device is expected to be registered in the EZMonitor application on the ZigBee tab. |  |  | FALSE